## BOQ
N.O.W: | CONSTRUCTION OF WALKING TRACK AT NATHIAGALI.
BILL OF QUANTITY.
|  |  | Estimaed Cost. |  |  | 3500000
|  |  | Earnest Money. |  |  | 70000
|  |  | Time Limit. |  |  | 06 Months
S.No | Description |  | Unit | Qty: | Rate | Amount
1 | Excavation in shingle or gravel formation & rock not requiring blast, undressed, 50m lead : Dry. | 03-11-a | M3 | 1129.97 | 222.27 | 251158.4319
2 | Cement Concrete (brick/stone ballast, 1.5" to 2"/nullah shingle well graded and cleaned) in foundation & plinth (Ratio 1:4:8). | 06-03-b | M3 | 117.72 | 4663.21 | 548953.0812
3 | RCC in raft foundation slab, base slab of column & ret. wall etc, not including in 06-06. (1:2:4). | 06-07-a-03 | M3 | 1.27 | 9203.68 | 11688.6736
4 | Supply & fabricate M.S. reinforcement for cement concrete (Hot rolled deformed bars Grade 40). | 06-08-c | Tonne. | 0.15 | 141789.8 | 21268.47
5 | Providing and Fixing Precast Concrete 7000 psi TUFF Tiles 50mm thick over bed of 2" thick sand. | 10-49-b | M2 | 775.09 | 717.09 | 555809.2881
6 | Providing and fixing terrace railing 2" i/d conduit pipe 16 SWG, welded with 5/8" x 5/8" square bar 2.75 ft. high fixed at 5" centre to centre, in RCC slab with suitable arrangement, complete in all resppects as per design and drawing. | 25-33-a | M | 402.32 | 2603.97 | 1047629.2104
7 | Structural Excavation In Common Material. | 03-67-a-i | M3 | 30.45 | 259.41 | 7899.0345
8 | Cement Concrete (brick/stone ballast, 1.5" to 2"/nullah shingle well graded and cleaned) in foundation & plinth (Ratio 1:4:8). | 06-03-b | M3 | 8.7 | 4663.21 | 40569.927
9 | Random rubble masonry in foundn. & plinth in cement, sand mortar : Ratio 1:6. | 08-01-d-03 | M3 | 61.5 | 6683.45 | 411032.175
10 | Plain Cement Concrete including placing, compacting, finishing & curing (Ratio 1:2:4). | 06-05-f | M3 | 1.37 | 7783.07 | 10662.8059
11 | Providing and Fixing of 1/2" thick flat Gravel stone tiles in cement sand mortar with finishing of joints in cement sand complete. | 10.-63 | M2 | 8.92 | 3145.95 | 28061.874
12 | Structural Backfill using Common Material brought from outside. | 03-67-e | M3 | 21.56 | 957.48 | 20643.2688
13 | Pointing flush on stone work, upto 20' height On stone work raised : in c/s mortar 1:3. | 11-19-c-02 | M2 | 90 | 461.42 | 41527.8
14 | Supply and Erection white flat globe with holder, gallery & 100 W bulb complete : 8" dia. | 15-57-a | No. | 2 | 706.85 | 1413.7
15 | Gazibo. | NSI | No. | 2 | 180000 | 360000
16 | Benches. | NSI | No. | 10 | 4000 | 40000
TOTAL = | [5 empty] | 3398317.7404
Multiply by 1.03 Cost Factor except item No.15& 16 above i.e on Rs.2,998,318/- | [5 empty] | 89950
TOTAL = | [5 empty] | 3488267.7404
Note: All unforceen items which not includes in this BOQ will be pay to the contractor on his existing quoted premium on MRS-2019.
I offer my Premium ___________ % Above / Below / At Par on MRS-2019.
I offer my Premium ___________ % Above / Below / At Par on Non Schedule Items.
CONTRACTOR' S STAMP / SIGNATURE.