## Sheet1
N.O.W: |  | CONSTRUCTION OF STORAGE TANKS IN DIFFERENT AREAS OF GALIYAT OF DIFFERENT CAPACITIES.
Sub Head: |  | IMPROVEMENT/REHABILITATION OF EXISTING WATER SUPPLY SCHEME AT KHUCERGALI.
BILL OF QUANTITY.
|  |  | Estimated Cost: |  | = | 7836000
|  |  | E/Monery: |  | = | 157000
|  |  | Time Limit |  | = | 18 Months.
S.# | Description of item of work |  | MRS 2020 | Unit | Quantity | Rate | Amount
1 | Earth excavation in open cut upto 1.5m depth for drains, pipes etc & disposal : in Gravel & shingl |  | 03-09-d | P.M3 | 49.68 | 368.92 | 18327.9456
2 | Excavation in foundation of building, bridges etc complete : in ordinary soil |  | 03-25-b | P.M3 | 15 | 243.91 | 3658.65
3 | Cement Concrete (brick/stone ballast, 1.5" to 2"/nullah shingle well graded and cleaned) in foundation & plinth (Ratio 1:4:8) |  | 06-03-b | P.M3 | 23.42 | 4663.21 | 109212.3782
4 | Cement plaster (1;3) up to 20' height 3/4'' thick |  | 11-10-b | P.M2 | 2.98 | 279.95 | 834.251
5 | RCC (1:2:4) except steel for lintel, slabs, core wall etc: |  | 06-07-d-03 | P.M3 | 44.83 | 8944.12 | 400964.8996
6 | Cement pointing (1;3) cement sand morter up to 20' height struct joints on wall. |  | 11-16-b |  | 85.99 | 263.7 | 22675.563
7 | Excavation in shingle or gravel formation & rock not required blast undressed 50m lead as in dry soil. |  | 03-11-a | P.M3 | 430.59 | 222.27 | 95707.2393
8 | Plain cement concrete including placing compecting finishing & couring.
| a) Ratio (1:4:8) |  | 06-05-i | P.M3 | 2.37 | 6004.18 | 14229.9066
9 | Pacca Brick Work in (1:3) C.S.M in foundation & plinth |  | 07-04-a-02 | P.M3 | 12.79 | 9488.05 | 121352.1595
10 | RCC (1:2:4) Type-C as in raft foundation slab, base slab of column & rataining wall etc: not including in 6.06 (as in bed) |  | 06.07-b-03 | P.M3 | 25.93 | 9203.68 | 238651.4224
11 | Fabrication of mild steel reinforcement for RCC Work using grade 40 |  | 06-08- c | P.Ton | 7.98 | 141789.8 | 1131482.604
12 | Cement plaster 1:4 upto 20' height 3/4" thick |  | 11-09-c | P.M3 | 173.98 | 382.94 | 66623.9012
13 | Supply and fixing of steel door comprising of steel pipe frame of size 1.25" x 2.5" & 1.25" x 2.5" square pipe at lock rail & devider above and below lock rail using 28 SWG plain sheet on both sides injcluding hold fast, hinges & painting complete. |  | 25-61. | P.M3 | 9.66 | 6616.81 | 63918.3846
14 | Supplying and fixing of PVC water stopper 8" wide 3/8" thick |  | 24-40 | P.M | 62.64 | 545.24 | 34153.8336
15 | Supply & fixing of MS manhole of 0.25" thick sheet & angle iron frame 2"x2"0.25" with lock complete. |  | 24-33-a | P.No | 8 | 791.56 | 6332.48
16 | Providing & fixing MS angle iron ladder for reservoir i/c. hole steps of MS bars 5/8'' dia complete |  | 25-36 | P.M | 9.14 | 931.75 | 8516.195
Providing and fixing of sluice valve of BSS quality weight for G.I & PVC pipe line including jointing material
17 | a) 4" dia. |  | 24-22-b | P. No. | 2 | 22580.78 | 45161.56
18 | Providing and fixing sluice valve of BSS quality (BS 5163) and weight Class 'B' for GI & PVC pipeline (including cost of jointing material): c) 6" (150 mm) dia of Valve |  | 24-22-c | P.No | 3 | 37676.06 | 113028.18
19 | Providing and fixing of C.I specials of BSS class-B,C & D working pressure for AC pipe line 3" to 6" dia |  | 24-20-a | P.K.g | 300 | 196.59 | 58977
20 | Providing and fixing of C.I flanges 5/8" thick on pipes including urning, facing & fitting etc: complete 4" dia. |  | 24-25-a-02 | P. Kg | 10 | 159.41 | 1594.1
21 | Providing and fitting MS Flanges 5/8" thick on pipes, including turning, threading, facing and fitting etc., complete in all respects. C.6" |  | 24-25-a-03 | P. Kg | 10 | 159.92 | 1599.2
22 | Supply & fixing of C.I vent pipe 5/8" thick 3" to 6" dia |  | 24.35 | P.M | 3 | 1656.3 | 4968.9
Plain cement concrete including placing compecting finishing & couring complete.
23 | a) Ratio (1:2:4) |  | 06-05-f | P.M3 | 7.098 | 7783.07 | 55244.2309
24 | Pacca Brick Work in (1:3) C.S.M as in super structure. |  | 07-05-a-02 | P.M3 | 19 | 10152.56 | 192898.64
25 | Cement plaster (1;3) up to 20' height 3/4'' thick |  | 11-08-c | P.M2 | 16.68 | 394.79 | 6585.0972
26 | Damp proof course of cem. conc. 1:2:4 including bitumen coat, 1 layer polythene & 1 coat bitumen (2" thick) |  | 06-26-a-02 | P.M3 | 16 | 895.88 | 14334.08
27 | Cement plaster 1:3 upto 20' height 1/2" thick |  | 11-08-b | P.M2 | 5.96 | 296.44 | 1766.7824
28 | Pacca brick work in (1:4)CSM in ground floor. |  | 07-05-a-03 | P.M3 | 10 | 9886.18 | 98861.8
29 | Prepare & Paint new surface, doors & windows Priming coat |  | 13-03-c-01 + 13-03-c-02 | P.M2 | 9.67 | 379.1 | 3665.897
30 | Providing and fixing sliding bolt to doors Iron sliding bolts : 12" long |  | 12-22-a-02 | Each | 3 | 529.45 | 1588.35
31 | Dismantling stone masonry in lime or cement mortar |  | 04-03. | P.M | 148.53 | 778.69 | 115658.8257
32 | Wiring of light/fan/call-bell point in 3/0.029" PVC insulated & sheathed cable on sahl wood strip |  | 15-45 | P.No | 4 | 843.67 | 3374.68
33 | Wiring of 2/3-pin 5-Amp plug point in 3/0.029" PVC insulated & sheathed cable on sahl wood |  | 15-46 | P.No. | 4 | 640.08 | 2560.32
34 | Supply and Erection single core PVC insulated+sheathed copper conductor 250/440 V grade cable : 7/0.044" |  | 15-06-e | P.M | 40 | 175.06 | 7002.4
35 | Supply and Erection PVC pipe for wiring purpose complete Recessed in walls including chase etc : 1" i/d |  | 15-02-b-03 | P.M | 60 | 226.47 | 13588.2
36 | Supply and fixing of LED Bulbs. |  | NSI | P.No. | 4 | 250 | 1000
37 | Supply and fixing of steel gaurder on roof . |  | NSI | No. | 1 | 18000 | 18000
38 | White washing of 3 coats |  | 11-23-a-03 | P.M2 | 115.99 | 45.9 | 5323.941
39 | Painting old surfaces : Sashes, fanlights, doors or windows |  | 13-02-b-01 + 13-02-b-02 | P.M2 | 39.41 | 199 | 7842.59
40 | Providing and installing Brass Strainer of approved make \ quality in tubewell bore hole, including socket, special sockets, studs etc. complete as per specification: 6" (150 mm) Nominal Pipe Size (NPS) 3/16" (5 mm) thick |  | 24-07-a | P.M | 1.38 | 19168.94 | 26453.1372
41 | Random rubble masonry in foundn. & plinth Dry masonry. |  | 08-01-a | P.M3 | 6.78 | 3380.07 | 22916.8746
42 | Coursed rubble masonry (Hammer Dressed) in foundn. & plinth in cement,sand mortar : Ratio 1:3 |  | 08-02-d-01 | P.M3 | 21.87 | 7930.3 | 173435.661
43 | R.R. Masonary in (1:6) Cement Sand Mortar as in foundation and plinth. |  | 08-01-d-03 | P.M3 | 24 | 6683.45 | 160402.8
44 | Providing and fixing of Turbine or centifugal pump capable of giving a discharge of 6000 imperial gallons per hour aganist a total head of 1550 feet coupled with an electric motor of suitable horse power i/c all required accessories such as Sluice valve, Non return valve, pressure gauge, water meter, water level, indicating system, voltage stabililizer and MCU complete in all respect (for S3) |  | NSI | P.Job | 1 | 3000000 | 3000000
| Providing, laying, cutting, jointing, testing and disinfecting GI pipeline in trenches, with socket joint, using GI pipes of EN 10255 - 2004 (Approved Light quality ) including specials etc.Complete as per specifications except excavation. 6" Nominal Pipe Size (NPS) |  | 24-16-c-11 | P.M | 318 | 3649.94 | 1160680.92
TOTAL = | [6 empty] | 7655155.9806
Multiply by 1.03 cost factor except item No. 36, 37 & 44 above i.e. on 4636906 | [6 empty] | 139107
TOTAL = | [6 empty] | 7794262.9806
Rate: _____________% Above/Below/At Par.
CONTRACTOR'S STAMP / SIGNATURE