## BOQ
N.O.W: | CONSTRUCTION OF ROAD KHUTER TO PARRI BANDI MAIRA U/C BAGNOTAR DISTRICT ABBOTTABAD (0.274 KM).
BILL OF QUANTITY.
|  |  | Estimaed Cost. |  |  | 3240000
|  |  | Earnest Money. |  |  | 65000
|  |  | Time Limit. |  |  | 06 Months
S.No | Description |  | Unit | Qty: | Rate | Amount
1 | Excavation in shingle or gravel formation & rock not requiring blast, undressed, 50m lead : Dry | 03-11-a | M3 | 1699 | 220.5 | 374629.5
2 | Cement Concrete (brick/stone ballast, 1.5" to 2"/nullah shingle well graded and cleaned) in foundation & plinth (Ratio 1:4:8) | 06-03-b | M3 | 84 | 4973.99 | 417815.16
3 | Plain Cement Concrete including placing, compacting, finishing & curing (Ratio 1:2:4) | 06-05-f | M3 | 84 | 8358.28 | 702095.52
MASONRY WORK:-
1 | Structural Excavation in Common Material | 03-67-a-i | M3 | 83.56 | 233.63 | 19522.1228
2 | Cement Concrete (brick/ stone ballast, 1.5" to 2"/ nullah shingle well graded and cleaned) in foundation & plinth(Ratio 1:4:8) | 06-03-b | M3 | 20.11 | 4973.99 | 100026.9389
3 | Random rubble masonry in foundn. & plinth in cement, sand mortar : Ratio 1:6 | 08-01-d-03 | M3 | 197.72 | 6960.26 | 1376182.6072
4 | Plain Cement Concrete including placing, compacting, finishing & curing (Ratio 1:2:4) | 06-05-f | M3 | 4.08 | 8358.28 | 34101.7824
5 | Structural backfill using Common Material available at site. | 03-67-c | M3 | 76.6 | 315.48 | 24165.768
6 | Pointing flush on stone work, upto 20' height On stone work raised : in c/s mortar 1:3 | 11-19-c-02 | M2 | 211 | 476.37 | 100514.07
| TOTAL = |  |  |  |  | 3149053.4693
| Multiplied by 1.03 cost Factor for Districtr Abbottabad. |  |  |  |  | 94471.6041
| TOTAL = |  |  |  |  | 3243525.0734
Note: All unforceen items which not includes in this BOQ will be pay to the contractor on his existing quoted premium on MRS-2019.
I offer my Premium ___________ % Above / Below / At Par on MRS-2019.
I offer my Premium ___________ % Above / Below / At Par on Non Schedule Items.
CONTRACTOR' S STAMP / SIGNATURE.